## D&D Matrix
Design and Development Matrix — Home Audio System (HAS)
EE22005 Project Week 4 ¦ Authors: BTA26, FS881, AC3847 ¦ Document ID: 20260427_HAS_DDMatrix_v1.xlsx
Needs Analysis |  | Target Specifications |  |  | Technical Solution |  | Verification |  |  | Validation |  |  | Compliance
Ref Need | Description (User need + category) | Ref Spec | Description | Objective measurable + tolerance | Possible / alternative solutions | Chosen technical solution | Verification test description | Location / Team | Control methodology | Validation test description | Location / Team | Control methodology | Y/N
N1 | Performance: The 3-band graphic equalizer must boost or cut bass, mid and treble bands independently with controlled response, so user tone shaping is audible without introducing excessive ringing or non-flat neutral response [1]. | S1 | Equalizer frequency response: each MFB bandpass filter shall be centred at its target frequency, deliver up to 12 dB gain at full boost, and present a flat 0 dB response in the neutral position when summed. | 1) BPF1 = 100 Hz ±15 %, BPF2 = 1 kHz ±15 %, BPF3 = 8 kHz ±15 %. 2) Maximum gain per band ≥ 12 dB ±1 dB. 3) Neutral-position ripple < 4 dB across 100 Hz–10 kHz. | • Passive RLC equalizer (no op-amps) • Sallen-Key bandpass topology • Multiple Feedback (MFB) bandpass topology [2] • Digital DSP equalizer on Arduino | Multiple Feedback (MFB) bandpass topology with E12 standard resistors. MFB chosen for low component count, high Q stability, and lab-availability of TL072 op-amps [2]. | Sweep each BPF individually with the function generator (50 Hz–20 kHz, 100 mV pp) and capture frequency response on the oscilloscope. Repeat for the full equalizer at neutral, max-cut, and max-boost positions. Verify centre frequency within ±15 %, gain within ±1 dB, and neutral ripple < 4 dB. | EE Lab / FS881 + BTA26 | Sweep one BPF at a time with all others disconnected. Function generator amplitude held constant at 100 mV pp. Oscilloscope cursors used for gain and frequency readout. Each capture saved per the QMS naming convention . | Listen to a music signal through the equalizer and earphones, adjusting each potentiometer in turn to confirm audible and independent change in bass, mid and treble character. | EE Lab / BTA26 + AC3847 | Use a known reference track. Adjust one band at a time with others held neutral. Cross-check audibility of change against measured frequency response captured at verification. | Y
N2 | Performance: The Class D amplifier must convert the equalised signal into a high-power output with high efficiency so that battery / bench-supply power is delivered to the load rather than dissipated as heat [3]. | S2 | Class D switching efficiency and PWM correctness: a 100 kHz triangle wave shall drive an LM393 comparator producing a PWM signal that correctly modulates a 1 kHz audio test tone, and the half-bridge output stage shall include dead time to prevent shoot-through. | 1) Triangle wave 100 kHz ±5 %, peak-to-peak within ±10 % of design target. 2) PWM duty cycle visibly tracks the input sine. 3) Dead time ≥ 0.5 µs on both switching transitions, no shoot-through current observed. | • Class AB linear amplifier (high linearity, low efficiency) • Class D PWM half-bridge [3] • Class D full-bridge (BTL) • Off-the-shelf TPA3110 module | Class D PWM half-bridge built from discrete components: integrator triangle generator, LM393 comparator, NPN gate driver and RC-derived dead time. Half-bridge selected over full-bridge to remain within the breadboard scope; discrete build chosen over off-the-shelf module so each subsystem is verifiable [3], [4]. | Capture triangle wave at the integrator output and verify 100 kHz ±5 % and amplitude on the oscilloscope. Inject a 1 kHz sine into the comparator input and confirm PWM duty cycle modulates correctly. Probe both gate-drive transitions with cursors and verify dead time ≥ 0.5 µs with no overlap. | EE Lab / BTA26 | Same test bench retained between captures. Trigger settings on the oscilloscope held constant. Cursor measurements recorded to PNG and saved. Power applied only after pre-power continuity verification (Test Protocol 1) is passed. | Drive the full Class D chain with the equalised audio signal and confirm the output stage produces a recognisable amplified version of the input through the RLC filter. | EE Lab / BTA26 + FS881 | Connect signal chain only after dead time and PWM verification pass. Compare audio output against bench DMM rms reading and oscilloscope waveform. | Y
N3 | Performance: The RLC output filter must remove the 100 kHz switching residue from the Class D output so that the signal delivered to the earphones is the audio-band content only, with low ripple and DC offset [4]. | S3 | Output filter performance: the second-order RLC low-pass filter shall be matched to the measured earphone impedance and must attenuate the 100 kHz switching component to below 100 mV and present a DC offset below 0.4 V at the output. | 1) Output ripple at 100 kHz < 100 mV pp. 2) DC offset at the load < 0.4 V (measured before earphone connection) [1]. 3) Cut-off located between audio band and switching frequency (≈ 20–30 kHz). | • No filter (raw PWM to earphone) — unsafe • Single-pole RC filter (insufficient roll-off) • Second-order LC filter • Second-order RLC filter matched to load [4] | Second-order RLC filter with L and C selected from a pre-calculated lookup table indexed by measured earphone DC resistance. RLC chosen over LC to provide damping matched to the actual load and avoid resonant peaking [4]. | Measure earphone DC resistance with the DMM. Build the matched RLC filter on the breadboard. Sweep the filter with the function generator and capture frequency response. Drive the filter with the running Class D output stage and measure ripple amplitude at 100 kHz and DC offset at the output node. | EE Lab / FS881 | Earphone resistance measured before component selection and recorded. Same DMM kept on the bench throughout. Oscilloscope AC-coupled for ripple measurement, DC-coupled for offset measurement. | Listen on earphones via the DC blocking capacitor and confirm clean audio output free of audible high-frequency switching artefacts. | EE Lab / BTA26 + FS881 | Pre-power test protocol must pass and DC offset must be confirmed < 0.4 V before earphones are connected. Listening volume kept low for safety [9]. | Y
N4 | Usability: The user must be able to adjust bass, mid and treble independently using clearly labelled controls so that tone shaping is intuitive and matches user expectation of a graphic equalizer. | S4 | Independent per-band control: each of the three bands shall have its own potentiometer that adjusts gain from full cut to full boost without measurably affecting the response of the adjacent bands. | 1) Three discrete potentiometers (one per band). 2) Adjusting one band changes the response of the other bands by less than 2 dB at their centre frequencies. | • Single tone control (one knob) • Two-band tone (bass and treble) • Three-band graphic equalizer (separate pots) • Software-only equalizer | Three-band graphic equalizer with one potentiometer per band feeding the gain node of each MFB filter, summed at a final op-amp stage. Provides direct user control with low component count. | With one band swept from cut to boost, repeat the EQ frequency response measurement of the other two bands and confirm change in their centre-frequency gain is < 2 dB. | EE Lab / FS881 | Identical sweep settings used across all three measurements. Only the swept-band potentiometer is changed; all other variables held constant. | Listen to music while sweeping each pot through its full range; confirm tonal change is audible only in the intended band. | EE Lab / BTA26 + AC3847 | Reference track held constant. Pots adjusted one at a time. Subjective comparison cross-checked with measured per-band response. | Y
N5 | Usability: The user must receive real-time visual feedback of the audio spectrum so that the effect of equalizer adjustments is visible as well as audible — improving accessibility for hearing-impaired users [9]. | S5 | OLED spectrogram: a 128×64 pixel I²C OLED shall display a three-band spectrogram tracking the peak amplitude of each band, updating with low perceptual latency. | 1) Three vertical bars, one per band, height proportional to peak detector output. 2) Refresh rate ≥ 10 Hz (no perceptible lag). 3) Bars track potentiometer adjustment within 200 ms. | • 7-segment LED bar display • 16×2 character LCD • 128×64 I²C OLED (SSD1306) [7] • Computer-side software visualiser | 128×64 I²C OLED driven by Arduino Nano with the Adafruit SSD1306 library [7]. Three peak-detector circuits feed analog inputs A0–A2; firmware reads each at 10 Hz and renders three vertical bars. | Inject signals at 100 Hz, 1 kHz and 8 kHz in turn and confirm only the corresponding OLED bar grows. Increase amplitude and confirm bar height tracks. Time the response from potentiometer twist to bar change with a stopwatch / video frame count to confirm < 200 ms. | EE Lab / AC3847 | Same OLED hardware, same I²C address, firmware version logged. Single-band signals injected with all others muted. Refresh time measured by frame count from screen recording. | Confirm during full-system playback that the spectrogram visibly tracks musical content and equalizer adjustment in a way that a user would interpret as a working visualiser. | EE Lab / BTA26 + AC3847 | Cross-check screen behaviour against musical content and equalizer pot positions. Verify across at least two different audio tracks of contrasting spectral content. | Y
N6 | Societal — health & safety: The system drives earphones, which couple energy directly to the user's ears, so the output must comply with safe listening practice and product safety principles [1], [9]. | S6 | Hearing-safety output limits: DC offset at the earphone load shall be limited to protect the transducer and listener; the system shall include a DC blocking capacitor in series with the earphone; output level shall not exceed comfortable listening volume during verification. | 1) DC offset at earphone load < 0.4 V before DC-block capacitor [1]. 2) Series DC blocking capacitor (≥ 220 µF) in line with each earphone driver. 3) Initial listening at low volume; ramp up only after offset confirmed. | • Direct-couple earphones to amplifier output (unsafe) • Single DC blocking capacitor on output • DC blocking capacitor + listener-side volume limit • Hardware mute on excessive DC | DC blocking capacitor in series with the earphone return, combined with a written hold-point in the test procedure: no earphones connected until DC offset is confirmed < 0.4 V on the oscilloscope. Aligns with hazard-based safety design principles in IEC 62368-1 [1] and WHO Make Listening Safe guidance [9]. | Measure DC offset at the output node of the RLC filter with the oscilloscope DC-coupled before the earphone is connected, and confirm offset < 0.4 V across no-signal, low-signal, and full-signal conditions. | EE Lab / FS881 + AC3847 | Hold-point enforced in QMS: no earphone connection until offset measured and signed off. Same probe / channel used for all three readings. Reading recorded with PNG screenshot. | Run full music playback at low volume on earphones and confirm absence of pops, thumps, or pain; cross-check that DC offset has remained within limit during operation. | EE Lab / BTA26 + FS881 | Volume initially set low. Listener confirms no painful or uncomfortable artefacts. DC offset re-checked at the end of the listening test. | Y
N7 | Aesthetic: The product should present itself professionally on power-up so a user perceives it as a finished system rather than an exposed prototype. | S7 | OLED welcome page: on initialisation the OLED shall display the project name and team member names, then transition to the spectrogram after a fixed delay. | 1) Project name visible on power-up. 2) Team member identifiers (BTA26, FS881, AC3847) visible. 3) Transition to spectrogram after 4 s ±0.5 s. | • No welcome page (straight to spectrogram) • Static text-only welcome • Welcome page with project name + team [7] • Animated splash with logo | Static welcome page rendered with Adafruit GFX library [7] showing 'Home Audio System' and team identifiers, followed by a 4 s software delay before transition to the spectrogram. | Power up the system and visually confirm the welcome page appears with correct text, then time the transition to the spectrogram with a stopwatch and confirm 4 s ±0.5 s. | EE Lab / AC3847 | Power applied via the same supply, OLED firmware version logged. Photographic evidence captured. | Confirm the welcome page reads correctly to a casual observer who has not seen the firmware (i.e. the names are legible, no I²C glitches). | EE Lab / Full team | External observer reviews the welcome page on first power-up of each session. Inconsistencies recorded in change log. | Y
N8 | Sustainability: The amplifier topology should waste as little input power as heat as possible, reducing energy consumption over the device's lifetime — a key argument for choosing switching over linear amplification [3], [4]. | S8 | Switching topology efficiency advantage: a Class D switching topology is selected over Class AB linear, justified by the lower theoretical and practical output-stage power dissipation for the same output power [3]. | 1) Topology selected on documented efficiency grounds. 2) Output stage runs without measurable heat-sinking requirement on the breadboard at test power levels. | • Class A (highest linearity, lowest efficiency) • Class AB (typical efficiency 50–60 %) • Class D switching (theoretical efficiency > 90 %) [3] • Class T / Class G hybrid (more complex) | Class D switching amplifier topology, justified on sustainability grounds (lower energy waste per watt delivered to load) as well as performance grounds. Aligns with the project brief and current consumer audio practice [3]. | Topology efficiency advantage is documented in the design rationale rather than directly bench-measured at this scale; subjective check that output transistors do not become hot to the touch during sustained operation. | EE Lab / BTA26 | Documented justification recorded in the choice matrix. Touch-temperature check at end of each session; thermal anomalies logged. | Confirm during full-chain audio playback that the half-bridge transistors stay near ambient temperature, supporting the efficiency-led topology choice. | EE Lab / BTA26 | Touch-test during sustained playback at the end of each working session. | Y
N9 | Sustainability: Prototyping methodology should minimise material waste and allow components to be reused across student projects, supporting the department's reusable-kit policy. | S9 | Reusable breadboard prototype: the system shall be built on solderless breadboards using lab-stock E12 components so that the entire build is non-destructive and components return to lab stock at the end of the project week. | 1) Build on breadboards only (no PCB fabrication). 2) Components drawn from E12 standard lab stock and returnable. 3) No soldering of through-hole components onto the breadboard rails. | • Custom PCB (one-off, often discarded) • Stripboard (semi-permanent, partial waste) • Solderless breadboard with E12 stock • 3D-printed enclosure with PCB | Solderless breadboard prototype using E12 stock resistors and capacitors. Aligns with the project scope (no PCB) and minimises end-of-project material waste; supports RoHS-compliant lab stock practice [6]. | Confirm at end of project week that the build uses only solderless connections and that all components return to the lab E12 stock without modification. | EE Lab / Full team | End-of-project audit walkthrough; bill of materials cross-checked against component return. | Confirm the same breadboard kit is fit to be reissued to a future student group with no remedial work required. | EE Lab / Full team | Lab technician inspection during teardown. | Y
N10 | Business / cost: Component selection must use widely-available standard values to keep BOM cost low and allow rapid replacement during debugging without delaying the project. | S10 | E12 standard component compliance: all resistor and capacitor values shall be drawn from the E12 series so they can be sourced from lab stock without bespoke ordering, and no design step shall require an E96 value. | 1) 100 % of resistor / capacitor values are E12 standard. 2) All values present in lab stock or common supplier inventories. | • E96 1 % resistor design • E48 design • E12 design with rounding [5] • Discrete trimmers throughout | All component values rounded to the nearest E12 value during the LTspice design phase, accepting the resulting < 10 % deviation in cut-off frequencies as falling within the ±15 % spec tolerance [5]. | Bill of materials review: confirm every component value used in the build is in the E12 series. | EE Lab / FS881 | BOM extracted from the LTspice schematics and compared against the standard E12 sequence. | Confirm during build that any failed component can be swapped from lab stock without ordering a part. | EE Lab / Full team | Replacement test during build phase; any component requested outside lab stock is logged. | Y
N11 | Business: The project must be delivered within a fixed five-day project week, leaving sufficient time for full system integration and a verification session before sign-off [8]. | S11 | On-time delivery against milestones: project shall meet milestones M1–M5 on the dates set in the Gantt chart, with at least the final afternoon reserved for integration and earphone listening tests. | 1) Milestones M1–M5 closed on or before their target dates. 2) Critical-path tasks tracked in red on the MS Project Gantt chart. 3) Buffer time included on each work package. | • Sequential build (one subsystem at a time, single thread) • Fully parallel build (all subsystems at once) • Parallel work packages with named ownership and buffers [8] • Agile sprints (overkill for 5-day project) | Parallel work packages with named ownership and explicit buffers, scheduled in MS Project. The Gantt chart highlights the critical path in red and includes dedicated buffer rows after each work package [8]. | Compare actual milestone closure against planned dates; tag any milestone that slipped, and verify the schedule absorbed the slip via buffer time rather than displacing the final integration session. | Project Office / BTA26 | Daily check-in compares actual progress to Gantt baseline. Slips are logged in the change record and absorbed by the named buffer task. | Confirm on Day 5 that the full system was integrated and verified within the planned project week, and that no overrun occurred. | EE Lab / Full team | Cross-reference milestone closure dates against the original Gantt baseline at end-of-project review. | Y

## Choice Matrices
Choice Matrices — Decision Records for Key Technical Solutions
Decision 1 — Equalizer Filter Topology (relates to S1)
| Option | Frequency accuracy | Component count | Lab availability | Cost | Tunability | Weighted score
| Weight → | 0.30 | 0.20 | 0.20 | 0.15 | 0.15 | 1.00
| Passive RLC | 2 | 5 | 4 | 5 | 1 | 3.30
| Sallen-Key BPF | 3 | 3 | 4 | 4 | 3 | 3.35
| MFB BPF [2] | 4 | 4 | 5 | 4 | 4 | 4.20
| Digital DSP on Arduino | 5 | 5 | 2 | 3 | 5 | 4.10
Rationale: | MFB selected: highest weighted score (4.05) on frequency accuracy and lab-stock availability, while remaining within the breadboard scope. Digital DSP scored higher on flexibility but was rejected on lab availability (no audio ADC/DAC of suitable quality on the Arduino Nano).
Decision 2 — Power Amplifier Topology (relates to S2, S8)
| Option | Efficiency | Linearity | Build complexity | Component cost | Educational value | Weighted score
| Weight → | 0.30 | 0.20 | 0.20 | 0.15 | 0.15 | 1.00
| Class AB linear | 2 | 5 | 4 | 4 | 3 | 3.45
| Class D half-bridge [3] | 5 | 3 | 3 | 4 | 5 | 4.05
| Class D full-bridge | 5 | 4 | 2 | 3 | 4 | 3.75
| TPA3110 module (off-shelf) | 5 | 5 | 5 | 2 | 1 | 3.95
Rationale: | Class D half-bridge selected: highest weighted score (3.95) when educational value is included, and aligned with the project brief which explicitly requires PWM + half-bridge construction. Full-bridge offers marginally higher output but doubles build complexity beyond the scope.
Decision 3 — Display Technology (relates to S5, S7)
| Option | Resolution | Refresh rate | Library support | Power | Cost | Weighted score
| Weight → | 0.25 | 0.25 | 0.20 | 0.15 | 0.15 | 1.00
| 7-segment LED bar | 1 | 5 | 2 | 3 | 4 | 2.95
| 16×2 char LCD | 2 | 3 | 4 | 4 | 4 | 3.25
| 128×64 I²C OLED (SSD1306) [7] | 5 | 5 | 5 | 4 | 3 | 4.55
| TFT colour LCD | 5 | 4 | 3 | 2 | 2 | 3.45
Rationale: | 128×64 I²C OLED selected: highest weighted score (4.55) and the only option supporting both a graphical welcome page and a smooth three-band spectrogram within the available library ecosystem. TFT was rejected on power/cost.

## References (IEEE)
References — IEEE Style
[1] | International Electrotechnical Commission, Audio/video, information and communication technology equipment — Part 1: Safety requirements, IEC 62368-1:2023, 4th ed., May 2023.
[2] | H. Zumbahlen (Ed.), Linear Circuit Design Handbook. Burlington, MA, USA: Newnes / Analog Devices, 2008, ch. 8 (Active Filters).
[3] | D. Self, Audio Power Amplifier Design, 6th ed. Oxford, U.K.: Focal Press, 2013, ch. 12 (Class D Amplifiers).
[4] | Texas Instruments, "Class-D LC filter design," Application Report SLOA119B, Apr. 2017.
[5] | International Electrotechnical Commission, Preferred number series for resistors and capacitors, IEC 60063:2015.
[6] | European Parliament and Council, Directive 2011/65/EU on the restriction of the use of certain hazardous substances in electrical and electronic equipment (RoHS), Off. J. Eur. Union, L 174, pp. 88–110, Jul. 2011.
[7] | Adafruit Industries, "Adafruit SSD1306 OLED Display Library," GitHub repository. [Online]. Available: https://github.com/adafruit/Adafruit_SSD1306
[8] | H. Kerzner, Project Management — A Systems Approach to Planning, Scheduling, and Controlling, 13th ed. Hoboken, NJ, USA: Wiley, 2022, ch. 12 (Network Scheduling Techniques).
[9] | World Health Organization, "Make Listening Safe," Geneva, Switzerland, 2015. [Online]. Available: https://www.who.int/publications/i/item/make-listening-safe